## Sheet1
Manual Flash Exposure Chart Generator
Flash Specifications | Name | Vivitar 285HV
| Guide Number | 120 | ft
| ISO for GN | 100
| Focal length for GN | 50 | mm
Chart Settings | Shooting ISO | 400
| Distance units | ft
Vivitar 285HV
For ISO 400 and 50 mm zoom setting
| Aperture | Distance (ft)
| 1.4 | 171.4286
| 2 | 120
| 2.8 | 85.7143
| 4 | 60
| 5.6 | 42.8571
| 8 | 30
| 11 | 21.8182
| 16 | 15
| 22 | 10.9091
| 32 | 7.5
Manual Flash Exposure Chart Generator
| © 2013 Matthew P. Hunt | stdw.us/ManualFlash
Instructions
Using your flash's published specifications or user's manual, fill out the light blue cells. Be sure to select either "ft" (feet) or "m" (meters) depending on which unit the guide number is specified in. Likewise, select the ISO speed and zoom setting (focal length) that the guide number is specified in. The "Focal length for GN" field is purely informative, to label the chart. If your flash doesn't have a zoom feature, the value you enter here is unimportant. The values in tan affect the chart that's generated. Enter the ISO speed that you plan to shoot at, and the distance units you want to use in the chart. If you select different units for the specifications and the chart, the conversion between feet and meters will happen automatically. After entering the blue and tan cells, print the spreadsheet and cut out the chart to keep with your flash.